## nomenclature
#### naming rules: #variable names #iXXXX: input variable (e.g. iPr : Precipitation) #pXXXX: parameter (e.g. pPhyllochron) #cXXXX: computed variable (e.g. cDeltaLAI) #sXXXX: state variable (e.g. sLAI) #function names #fXXXX: function (e.g. fPhotosynthesis) #rXXXX: pRocedure (e.g. rUpdateLAI) #eXXXX: read input scenarios from external files (e.g. eReadInInputs) #mXXXX: Model interface (e.g. mrun, mplot)

## savedEachDay
name | typeinthemodel | typeR | module | unit | definition | translationSSM | french | defaultInitialvalue | remark
sCrop | stateVariable | character | rUpdateManagement | crop names as present in the sheets of the crops.xls file | crop (maybe not sown yet) |  |  | #N/A
sCropCult | stateVariable | character | rUpdateManagement | - | crop.cultivar |  | espece.cultivar | #N/A
sCropNum | stateVariable | numeric | rUpdateManagement | - | number of the current crop (and grop management) in the rotation |  | position de la culture actuelle (et de son ITK) dans la rotation | 1
sCultivar | stateVariable | character | rUpdateManagement | cultivar names as present in the colnames in crops.xls file | cultivar (maybe not sown yet |  |  | #N/A
cCycleEndType | computed | factor | rUpdateManagement | - | code for maturity type | MATYP | code de fin de culture | #N/A
sLastHarvest | stateVariable | numeric | rUpdateManagement | timestep | timestep of the last harvest operation |  | pas de temps de la dernière récolte | -5 | so that at the beginning there is no crop (harvest in the past)
sLastSowing | stateVariable | numeric | rUpdateManagement | timestep | timestep of the last sowing operation |  | pas de temps du dernier semis | -10 | so that at the beginning there is no crop (sowing in the future)
sManagement | stateVariable | character | rUpdateManagement | - | management code |  | nom de code de l'ITK | #N/A
sStubleWeight | stateVariable | numeric | rUpdateManagement | t.ha-1 | stubble weight left on the soil (has an impact on soil evaporation) | STBLW | poids du mulch laissé en surface | 0
sDailyRateNfromLeave | stateVariable | numeric | PlantN | g N m-2 d-1 | Daily rate of nitrogen mobilized from leaves | XNLF | Taux d'azote mobilisable depuis les feuilles | 0 | not really a state variable, but value from last time step is used by module LAI (which is before module PlantN, which computes it)
sAccumulatedAboveGroundDryMatter | stateVariable | numeric | rUpdateDMDistribution | g m−2 | total accumulated dry matter in above-ground organs | WTOP |  | 0
sAccumulatedGrainDryMatter | stateVariable | numeric | rUpdateDMDistribution | g m−2 | cumulative grain dry matter | WGRN |  | 0
sAccumulatedLeafDryMatter | stateVariable | numeric | rUpdateDMDistribution | g m−2 | cumulative leaf dry matter | WLF |  | 0
sAccumulatedStemDryMatter | stateVariable | numeric | rUpdateDMDistribution | g m−2 | cumulative stem dry matter | WST |  | 0
sAccumulatedVegetativeDryMatter | stateVariable | numeric | rUpdateDMDistribution | g m−2 | cumulative vegetative organs dry matter | WVEG |  | 0
sDailyRateHIincrease | stateVariable | numeric | rUpdateDMDistribution | g g−1 day−1 | daily rate of increase in harvest index | DHI |  | 0
sDryMatterAtBeginningSeedGrowth | stateVariable | numeric | rUpdateDMDistribution | g m−2 | crop mass at beginning of seed growth | BSGDM |  | 0
sHarvestIndex | stateVariable | numeric | rUpdateDMDistribution | - | Harvest index | HI |  | 0
sTranslocatableBiomass | stateVariable | numeric | rUpdateDMDistribution | g m−2 | Total amount of dry matter available for seed growth via mobilization | TRLDM |  | 0
sDecreaseLAIperBD | stateVariable | numeric | rUpdateLAI | m2 m-2 bd-1 | rate of decrease (death) in leaf area index per biologicalday |  | Décroissance de la surface foliaire | 0 | not really a state variable, but sometimes computed on-the-fly at beginning of LAI senescence and must remain the same until the end of the crop
sLAI | stateVariable | numeric | rUpdateLAI | m2 m-2 | Leaf area index | LAI | Indice de surface foliaire | 0
sLAIforEvapotranspiration | stateVariable | numeric | rUpdateLAI | m2 m-2 | Leaf area index used for computation of evapotranspiration | ETLAI | LAI utilisé pour le calcul de l'évapotranspiration | 0
sMainstemNodeNumber | stateVariable | numeric | rUpdateLAI | - | Mainstem node number | MSNN | numéro du nœud de la tige principale | 0
sPlantdensity | stateVariable | numeric | rUpdateLAI | # m-2 | Plant density | PDEN | Densité de semis | 0
sPlantLeafArea | stateVariable | numeric | rUpdateLAI | cm2 per plant | Plant leaf area today (PLA2) and yesterday (PLA1) | PLA2 | Surface folliaire | 0 | not really a state variable, but value from last time step is used by module LAI (which is before module DM_Distribution, which computes it)
sBiologicalDay | stateVariable | numeric | rUpdatePhenology | bd | Number of Biological days accumulated in this stage | bd | Nombre de jours biologiques depuis le dernier changement de stade | 0
sBiologicalDaysSinceSowing | stateVariable | numeric | rUpdatePhenology | bd | Number of Biological days accumulated since sowing | CBD | Nombre de jours biologiques depuis le semis | 0
sDurationStage | stateVariable | numeric | rUpdatePhenology | bd | duration of the current stage in biological days | bd | durée du stade en jours biologiques | #N/A | not really a state variable, but sometimes computed on-the-fly at stage change and must remain the same for the whole stage
sGrowthStage | stateVariable | character | rUpdatePhenology | text | growth stage of the crop |  | stade de développement | #N/A
sGrowthStageNumber | stateVariable | numeric | rUpdatePhenology | - | growth stage of the crop as a number |  | stade de développement en chiffre | 0
sThermalUnit | stateVariable | numeric | rUpdatePhenology | d | Number of Daily temperature unit | DTU | Nombre de jours dans le stade | 0
sVernalization | stateVariable | numeric | rUpdatePhenology | d | Cumulative vernalization days | CUMVER | Nombre de jours cumulés de vernalisation | 0
sRootFrontDepth | stateVariable | numeric | rUpdateRootDepth | mm | Depth of the root front | DEPORT | profondeur du front racinaire | 0
sFloodDuration | stateVariable | numeric | rUpdateStresses | day | Duration of flood | FLDUR | durée de l'inondation | 0
sDaysSinceStage2evaporation | stateVariable | numeric | rUpdateWaterBudget | - | days since thebeginning of stage II soil evaporation | DYSE | nombre de joursle début du stade II pour l'évaporation | 0
sWater.1 | stateVariable | numeric | rUpdateWaterBudget | mm (a verifier) | water content in soil layer 1 | W(L) | teneur en eau de la couche de sol 1 | 0.5
sWater.10 | stateVariable | numeric | rUpdateWaterBudget | mm (a verifier) | water content in soil layer 10 | W(L) | teneur en eau de la couche de sol 10 | 0.5
sWater.2 | stateVariable | numeric | rUpdateWaterBudget | mm (a verifier) | water content in soil layer 2 | W(L) | teneur en eau de la couche de sol 2 | 0.5
sWater.3 | stateVariable | numeric | rUpdateWaterBudget | mm (a verifier) | water content in soil layer 3 | W(L) | teneur en eau de la couche de sol 3 | 0.5
sWater.4 | stateVariable | numeric | rUpdateWaterBudget | mm (a verifier) | water content in soil layer 4 | W(L) | teneur en eau de la couche de sol 4 | 0.5
sWater.5 | stateVariable | numeric | rUpdateWaterBudget | mm (a verifier) | water content in soil layer 5 | W(L) | teneur en eau de la couche de sol 5 | 0.5
sWater.6 | stateVariable | numeric | rUpdateWaterBudget | mm (a verifier) | water content in soil layer 6 | W(L) | teneur en eau de la couche de sol 6 | 0.5
sWater.7 | stateVariable | numeric | rUpdateWaterBudget | mm (a verifier) | water content in soil layer 7 | W(L) | teneur en eau de la couche de sol 7 | 0.5
sWater.8 | stateVariable | numeric | rUpdateWaterBudget | mm (a verifier) | water content in soil layer 8 | W(L) | teneur en eau de la couche de sol 8 | 0.5
sWater.9 | stateVariable | numeric | rUpdateWaterBudget | mm (a verifier) | water content in soil layer 9 | W(L) | teneur en eau de la couche de sol 9 | 0.5
sSnow | stateVariable | numeric | rWeatherDay | mm | Snow stock | SNOW | Stock de neige | 0
iDate | input | Date | global | Rdate | date (with leap years) |  | date | #N/A
iPr | input | numeric | rWeatherDay | mm.d-1 | Precipitation of the day | RAIN | précipitations du jour | #N/A
iRSDS | input | numeric | rWeatherDay | Mjoules | Global radiation | SRAD | rayonnement global | #N/A
iTASMax | input | numeric | rWeatherDay | °C | daily maximum temperature | TMAX | température maximale de l'air | #N/A
iTASMin | input | numeric | rWeatherDay | °C | daily minimum temperature | TMIN | température minimale de l'air | #N/A
pFloodLengthDeath | CropParameter | numeric | rUpdateManagement | day | Number of days with saturated soil for the plant to die | FLDKL | nombre de jours pour que la plante meure si elle a les pieds dans l'eau | #N/A
pDailyRateHIincreaseCriticalPoint1 | CropParameter | numeric | rUpdateDMDistribution | g m−2 | DM at beginning seed growth below which DHI is 0 | WDHI1
pDailyRateHIincreaseCriticalPoint2 | CropParameter | numeric | rUpdateDMDistribution | g m−3 | DM at beginning seed growth above which DHI is optimal | WDHI2
pDailyRateHIincreaseCriticalPoint3 | CropParameter | numeric | rUpdateDMDistribution | g m−4 | DM at beginning seed growth below which DHI is optimal | WDHI3
pDailyRateHIincreaseCriticalPoint4 | CropParameter | numeric | rUpdateDMDistribution | g m−5 | DM at beginning seed growth above which DHI is 0 | WDHI4
pFractionCropMassTranslocatable | CropParameter | numeric | rUpdateDMDistribution | g g−1 | fraction of the total crop mass present at BSG that is available for transfer to the grains | FRTRL
pFractionDMtoLeavesPhase1A | CropParameter | numeric | rUpdateDMDistribution | [0-1] | fraction of daily dry matter production that is partitioned to the leaves during phase 1A (from emergence up to when dry matter reaches pInflexionPointLeafAllocationAB) | FLF1A
pFractionDMtoLeavesPhase1B | CropParameter | numeric | rUpdateDMDistribution | [0-1] | fraction of daily dry matter production that is partitioned to the leaves during phase 1B (from when dry matter reaches pInflexionPointLeafAllocationAB until termination of leaf growth on main stem) | FLF1B
pFractionDMtoLeavesPhase2 | CropParameter | numeric | rUpdateDMDistribution | [0-1] | fraction of daily dry matter production that is partitioned to the leaves during phase 2 (from termination of leaf growth on main stem to beginning of seed growth) | FLF2
pGrainConversionCoefficient | CropParameter | numeric | rUpdateDMDistribution | g g−1 | ratio of energy content of vegetative tissues to that of grain | GCC
pInflexionPointLeafAllocationAB | CropParameter | numeric | rUpdateDMDistribution | g m−2 | inflection point between high proportion of dry matter allocated to the leaves and low proportion of dry matter allocated to the leaves | WTOPL
pPotentialDailyRateHIincrease | CropParameter | numeric | rUpdateDMDistribution | day−1 | potential DailyRateHIincrease | PDHI
pStemMinimumNconcentration | CropParameter | numeric | rUpdateDMDistribution | g N g−1 | minimum stem N concentration | SNCS
pKPAR | CropParameter | numeric | rUpdateDMProduction | - | Extinction coefficient for photosyntheticaly active radiation (PAR) | KPAR | Coefficient d'extinction pour le rayonnement actif photosynthétiquement (PAR) | #N/A
pRadEffiencyOptimal | CropParameter | numeric | rUpdateDMProduction | g MJ-1 | Radiation use efficiency under optimal growth conditions | IRUE | Efficacité d'utilisation des radiations dans des conditions de croissance optimales | #N/A
pTbaseRUE | CropParameter | numeric | rUpdateDMProduction | oC | Temperature below which there is no dry matter production | TBRUE | température en dessous de laquelle il n'y a pas de production de biomasse | #N/A
pTopt1RUE | CropParameter | numeric | rUpdateDMProduction | oC | temperature where dry matter production starts to be optimal | TP1RUE | température de début de zone optimale pour la production de biomasse | #N/A
pTopt2RUE | CropParameter | numeric | rUpdateDMProduction | oC | temperature where dry matter production stops being optimal | TP2RUE | température de fin de zone optimale pour la production de biomasse | #N/A
pTstopRUE | CropParameter | numeric | rUpdateDMProduction | oC | Temperature above which there is no dry matter production | TCRUE | température au-delà de laquelle il n'y a plus de produciton de biomasse | #N/A
pcoefPlantLeafNumberNode | CropParameter | numeric | rUpdateLAI | - | A coefficient (constant) in power relationship between plant leaf area and mainstem node number | PLACON | Coefficient d'une loi puissance entre le nombre de feuilles et le nombre de nœuds | #N/A
pExpPlantLeafNumberNode | CropParameter | numeric | rUpdateLAI | - | A coefficient (exponent) in power relationship between plant leaf area and mainstem node number | PLAPOW300 | Exposant d'une loi puissance entre le nombre de feuilles et le nombre de nœuds | #N/A
pFreezeFracLeafDestruction | CropParameter | numeric | rUpdateLAI | m2 m-2 °C-1 | Fraction leaf destruction below the critical by each degree centigrad | FrzLDR | Fraction de la feuille détruite par le gel par degré sous le seuil critique | #N/A | in the code this is called FRZLDR
pFreezeThresholdTemp | CropParameter | numeric | rUpdateLAI | °C | Critical minimum temp for leaf destruction due to frosts | FrzTh | Température seuil sous laquelle il y a destruction de feuille | #N/A | in the code this is called FRZTKIL
pHeatFracLeafDestruction | CropParameter | numeric | rUpdateLAI | oC |  | HtLDR |  | #N/A
pHeatThresholdTemp | CropParameter | numeric | rUpdateLAI | oC |  | HeatTH |  | #N/A | in the code this is called HtLTH
pPhyllochron | CropParameter | numeric | rUpdateLAI | oC per leaf | Phyllochron | phyl | Phyllochron | #N/A
pSpecificLeafArea | CropParameter | numeric | rUpdateLAI | m2 g-1 | Specific leaf area | SLA | suface spécifique des feuilles | #N/A
pSpecLeafNGreenLeaf | CropParameter | numeric | rUpdateLAI | g N m-2 | Specific leaf nitrogen in green leaves (target) | SLNG | Azote spécifique des feuilles dans les feuilles vertes | #N/A
pSpecLeafNSenescenceLeaf | CropParameter | numeric | rUpdateLAI | g N m-2 | Specific leaf nitrogen in senesced leaves (minimum) | SLNS | Azote spécifique des feuilles dans les feuilles mortes | #N/A
pCriticalPhotoPeriod | CropParameter | numeric | rUpdatePhenology | h | Critical photoperiod | cpp | Seuil photopériode | #N/A
pPhotoperiodFunction | CropParameter | character | rUpdatePhenology |  | name of the function to use for photoperiod (one of fComputeCoefPhotoperiodWheat, fComputeCoefPhotoperiodMaize or fComputeCoefPhotoperiodLegume) |  | nom de la fonction de réponse à la photopériode (à choisir entre fComputeCoefPhotoperiodWheat, fComputeCoefPhotoperiodMaize ou fComputeCoefPhotoperiodLegume) | #N/A
pPhotoPeriodSensitivity | CropParameter | numeric | rUpdatePhenology | - | Photoperiod sensitivity coefficient | ppsen | Sensibilité de la plante à la photopériode | #N/A
pTbasedev | CropParameter | numeric | rUpdatePhenology | °C | Temerature threshold to begin phenological development | TBD | température de base pour le développement phénologique | #N/A
pTbaseVernalization | CropParameter | numeric | rUpdatePhenology | °C | Base temperature for vernalization | TBVER | température de base pour la vernalisation | #N/A
pTopt1dev | CropParameter | numeric | rUpdatePhenology | °C | Lower optimal Temperature for phenological development | TP1D | température optimale 1 pour le développement phénologique | #N/A
pTopt1Vernalization | CropParameter | numeric | rUpdatePhenology | °C | Lower optimum temperature for vernalization | TP1VER | température optimale 1 pour la vernalisation | #N/A
pTopt2dev | CropParameter | numeric | rUpdatePhenology | °C | Upper optimal Temperature for phenological development | TP2D | température optimale 2 pour le développement phénologique | #N/A
pTopt2Vernalization | CropParameter | numeric | rUpdatePhenology | °C | Upper optimum temperature for vernalization | TP2VER | température optimale 2 pour la vernalisation | #N/A
pTstopdev | CropParameter | numeric | rUpdatePhenology | °C | Temperature threshold beyond which no phenological development | TCD | température limite pour le développement phénologique | #N/A
pTstopVernalization | CropParameter | numeric | rUpdatePhenology | °C | Ceiling temperature for vernalization | TCVER | T journalière max limite pour Vernalisation | #N/A
pVDSAT | CropParameter | numeric | rUpdatePhenology |  | Parameter for cCoefVernalization calculation | VDSAT | Coefficiant pour la vernalisation | #N/A
pVernalizationSensitivity | CropParameter | numeric | rUpdatePhenology |  | Vernalization sensitivity coefficient | vsen | Sensibilité de la plante à la vernalisation | #N/A
pMaxDepthWaterExtraction | CropParameter | numeric | rUpdateRootDepth | mm | Maximum effective depth of water extraction from soil by roots | MEED | profondeur maximale d'extraction effective de l'eau par les racines | #N/A
pPotentialRootGrowth | CropParameter | numeric | rUpdateRootDepth | mm d-1 | Potential daily increase (growth) in root depth | GRTDP | croissance journalière potentielle du front racinaire | #N/A
pCoefWaterStressGrowthToDevelopment | CropParameter | numeric | rUpdateStresses | - | coefficient to compute water stress for development from water stress for growth | WSSD | coefficient pour passer du stress hydrique pour la croissance au stress hydrique pour le développement | #N/A
pThresholdWaterStressGrowth | CropParameter | numeric | rUpdateStresses | - | threshold FTSW when growth (and crop transpiration) starts to decline | WSSG | seuil de FTSW en dessous duquel la croissance (et la transpiration) déclinent | #N/A
pThresholdWaterStressLeafArea | CropParameter | numeric | rUpdateStresses | - | threshold FTSW whenleaf area development starts to decline | WSSL | seuil de FTSW en dessous duquel l'augmentation du LAI décline | #N/A
pTranspirationEfficiencyLinkedToCO2 | CropParameter | numeric | rUpdateWaterBudget | - | Transpiration efficiency coefficient at CO2 concentration 350 ppm | TEC350 | coefficient d'efficacité de la transpiration lié à la teneur en CO2 | #N/A
cIrrigationWater | computed | numeric | rUpdateManagement | mm | irrigation | IRGW | irrigation | 0
cEndCropCycle | computed | numeric | global | - | Stage of the culture: in Progress, death, harvested | MATYP | Etat de la culture: en cours, morte, récoltée | #N/A
cDailyDryMatterforLeavesAndStems | computed | numeric | rUpdateDMDistribution | g m−2 day−1 | Daily Dry matter available for stem and leaf growth | DDMP2 |  | #N/A
cDailyPortionDMtranslocated | computed | numeric | rUpdateDMDistribution | g m−2 | portion of TRLDM that is transferred to the grains | TRANSL |  | 0 | initialized at 0 because out of seed growth period, it should be 0
cDailySeedWeightIncrease | computed | numeric | rUpdateDMDistribution | g m−2 day−1 | daily seed growth | SGR |  | 0 | initialized at 0 because out of seed growth period, it should be 0
cDailyStemWeightIncrease | computed | numeric | rUpdateDMDistribution | g m−2 day−1 | daily increase in stem mass | GST |  | 0 | because outside of LAI growing period, it should be 0
cEffectOfHeatOnDHI | computed | numeric | rUpdateDMDistribution | [0-1] | coefficient for the Effect Of Heat On DHI (always 1 in the current version) | FrHtDHI |  | 1 | because actually it is not modified in the code
cFractionDMtoLeaves | computed | numeric | rUpdateDMDistribution | g g−1 | fraction of daily mass production for leaf growth | FLF |  | 1 | because we dont want Nas in the computation of leaf and stem weight
sDailyLeafWeightIncrease | computed | numeric | rUpdateDMDistribution | g m−2 day−1 | daily increase in leaf mass | GLF |  | 0 | actually not really a state variable, but we need it in LAI and it is updated in DMDistribution and initialized at 0 because outside of LAI growing period, it should be 0
cCoefTemperatureRUE | computed | numeric | rUpdateDMProduction | oC | A correction factor of radiation use efficiency for daily temperature | TCFRUE | facteur de correction de l'efficacité d'utilisation du rayonnement pour la température journalière | #N/A
cDryMatterProduction | computed | numeric | rUpdateDMProduction | g m-2 d-1 | Daily dry matter production | DDMP | Production journalière de matière sèche | 0 | because we want it to be 0 and not NA outside of the DM production period
cRUE | computed | numeric | rUpdateDMProduction | g MJ-1 | Radiation use efficiency adjusted for temperature and water stress | RUE | Efficacité d'utilisation des radiations ajustée à la température et au stress hydrique | #N/A
cDecreaseLAI | computed | numeric | rUpdateLAI | m2 m-2 d-1 | Daily decrease (death) in leaf area index | DLAI | Décroissance de la surface foliaire | 0 | because we want it to be 0 and not NA outside of the LAI_senescence production period
cFrost | computed | numeric | rUpdateLAI | m2 m-2 | decrease of LAI due to frost | DLAIF | décroissance du LAI à cause du froid | #N/A
cGrowthLAI | computed | numeric | rUpdateLAI | m2 m-2 d-1 | Daily increase (growth) in leaf area index | GLAI | Croissance de la surface foliaire | #N/A
cHeat | computed | numeric | rUpdateLAI | m2 m-2 | decrease of LAI due to heat | DLAIH | décroissance du LAI à cause de la chaleur | #N/A
cCoefDrySoilSurface | computed | numeric | rUpdatePhenology | [0,1] | coeficient to stop germination if soil surface is dry |  | arrêt de la germination si le sol est sec en surface | 1 | because it should be 1 after germination ; I haven't been able to find where in the original model this is used so I don't have the SSM translation
cCoefPhotoPeriod | computed | numeric | rUpdatePhenology | [0,1] | Numerical factor linked to photoperiod sensitivity with a value between 0 and 1 | ppfun | facteur lié à la photopériode | 1 | because it should be 1 outside of photoperiod sensitivity stages
cCoefTemp | computed | numeric | rUpdatePhenology | [0,1] | factors for daily temperature | tempfun | facteur lié à la température | 1 | because it sould be 1 outside of temperature sensibility stages
cCoefVernalization | computed | numeric | rUpdatePhenology | [0,1] | Venalization factor to limit phenological development | verfun | coefficiant de prise en compte de la vernalisation | 1 | because it should be 1 when there is no vernalization
cCrownTemp | computed | numeric | rUpdatePhenology | °C | Crown mean temperature | TMPCR | Température journalière pour la vernalisation | #N/A
cDailyVernalization | computed | numeric | rUpdatePhenology | [0,1] | Vernalization per day | VERDAY | Vernalisation journalière | 0 | because it should be 0 when there is no vernalization
cDeltaBiologicalDay | computed | numeric | rUpdatePhenology | °C | biological days increment | bd | incrément de jours biologiques par jour | 1 | because it should be 1 outside of any modifications
cDeltaThermalUnit | computed | numeric | rUpdatePhenology | °C | Daily thermal unit increment | DTU | incrément journalier de temps thermal | #N/A
cPhenoFunction | computed | character | rUpdatePhenology | function name | incrementing function to apply |  |  | #N/A
cPhotoDuration | computed | numeric | rUpdatePhenology | h | Photoperiod duration | pp | durée journalière ensoleillement | #N/A
cTemp | computed | numeric | rUpdatePhenology | °C | daily temperature | TMP | température journalière | #N/A
cCoefWaterstressDevelopment | computed | numeric | rUpdateStresses | [0,1] | Water stress factor for development | WSFD | facteur limitant du développement lié au stress hydrique | #N/A
cCoefWaterstressGrowth | computed | numeric | rUpdateStresses | - | Water stress factor for growth (dry matter production) | WSFG | Facteur de stress hydrique pour la croissance (production de matière sèche) | #N/A
cCoefWaterstressLeafArea | computed | numeric | rUpdateStresses | [0,1] | Water stress factor for leaf | WSFL | facteur limitant des feuilles lié au stress hydrique | #N/A
cCoefWaterStressSaturation | computed | numeric | rUpdateStresses | [0,1] | Water Stress from soil saturation | WSFX | facteur de stress hydrique par excès d'eau | #N/A
cEfficientRootLength | computed | numeric | rUpdateStresses | mm | root length weighted by effect of water stress on transpiration | AROOT | longueur de racines pondérée par effet du stress hydrique sur la transpiration | #N/A
cFTSWweightedByRoots | computed | numeric | rUpdateStresses | [0,1] | FTSW of the whole soil weighted by rooted length in each layer | FTSWRZ | FTSW de tout le sol, pondérée par la longueur racinée de chaque couche | #N/A
cActualSoilEvaporation | computed | numeric | rUpdateWaterBudget | mm | actual soil evaporation | SEVP | évaporation réelle | #N/A
cDownwardWaterFlux.1 | computed | numeric | rUpdateWaterBudget | mm |  | FLOUT |  | #N/A
cDownwardWaterFlux.10 | computed | numeric | rUpdateWaterBudget | mm |  |  |  | #N/A
cDownwardWaterFlux.2 | computed | numeric | rUpdateWaterBudget | mm |  |  |  | #N/A
cDownwardWaterFlux.3 | computed | numeric | rUpdateWaterBudget | mm |  |  |  | #N/A
cDownwardWaterFlux.4 | computed | numeric | rUpdateWaterBudget | mm |  |  |  | #N/A
cDownwardWaterFlux.5 | computed | numeric | rUpdateWaterBudget | mm |  |  |  | #N/A
cDownwardWaterFlux.6 | computed | numeric | rUpdateWaterBudget | mm |  |  |  | #N/A
cDownwardWaterFlux.7 | computed | numeric | rUpdateWaterBudget | mm |  |  |  | #N/A
cDownwardWaterFlux.8 | computed | numeric | rUpdateWaterBudget | mm |  |  |  | #N/A
cDownwardWaterFlux.9 | computed | numeric | rUpdateWaterBudget | mm |  |  |  | #N/A
cDrain | computed | numeric | rUpdateWaterBudget | mm | amount of water drained below the drain layer | DRAIN | drainage sortant | #N/A
cPET | computed | numeric | rUpdateWaterBudget | mm | PET | PET | ETP | #N/A
cPotentialSoilEvaporation | computed | numeric | rUpdateWaterBudget | mm | potential soil evaporation | EOS | évaporation potentielle | #N/A
cRunoff | computed | numeric | rUpdateWaterBudget | mm | runoff | RUNOF | ruissellement | #N/A
cSoilEvaporation | computed | numeric | rUpdateWaterBudget | mm | soil evaporation | SEVP | évaporation du sol | #N/A
cTranspiration | computed | numeric | rUpdateWaterBudget | mm | transpiration | TR | transpiration | 0 | because when ther is no plant we don't want transpiration
cPAR | computed | numeric | rWeatherDay | Mjoules | PAR | PAR | PAR | #N/A
cPrCorrected | computed | numeric | rWeatherDay | mm | Sum of cSnowMelt and iPr | RAIN | Pluie efficace, somme de l'eau de fonte et de la pluie | #N/A
cSnowMelt | computed | numeric | rWeatherDay | mm | Snow daily melting | SNOMLT | Fonte journalière de la pluie | #N/A

## other
name | typeinthemodel | typeR | module | unit | definition | translationSSM | french | defaultInitialvalue
pSoilCurveNumber | SoilParameter | numeric | rWaterBudget | - | Curve number describing the soil infiltration capacity | CN2 | parametre de capacité d'infiltration du sol
pLayerThickness | SoilParameter | data.frame | rRootDepth | cm | thickness soil layer | DLYER | épaisseur de la couche de sol
pSaturation | SoilParameter | data.frame | rWaterBudget | cm.cm-1 | water content at full saturation (columns = cases, rows: layers) | SAT | saturation couche
pFieldCapacity | SoilParameter | data.frame | rWaterBudget | cm.cm-1 | water content at field capacity (columns = cases, rows: layers) | DUL | capacité au champ couche
pWiltingPoint | SoilParameter | data.frame | rWaterBudget | cm.cm-1 | water content at wilting point (columns = cases, rows: layers) | LL | point de flétrissement permanent couche
pSoilDryness | SoilParameter | data.frame | rWaterBudget | cm.cm-1 | residual water content when the soil is dryed by evaporation (columns = cases, rows: layers) | ADRY | eau résiduelle du sol sec couche
pSoilAlbedo | SoilParameter | numeric | rWaterBudget | - | Soil Albedo | SALB | albedo du sol
pVPDcoef | SoilParameter | numeric | rWaterBudget |  | A coefficient to calculate VPD; 0.65 for humid and subhumid climates and 0.75 for arid and semi-arid climates | VPDF | coefficient pour calculer le VPD, 0.65 pour les climats humides et subhumides, 0.75 pour les climats arides et semiarides
pNLayer | SoilParameter | numeric | rWaterBudget |  | number of layers | NLYER | nombre de couches
pDrainLayer | SoilParameter | numeric | rWaterBudget |  | layer below which the water is drained outside the system | LDRAIN | couche au-delà de laquelle l'eau est drainée hors du système
U | SoilParameter | numeric | rWaterBudget |  | soil parameter used for Ritchie calculation of evaporation | U | paramètre du sol utilisé dans le calcul de l’évaporation avec le module complet de Ritchie
iniWL | SoilParameter | numeric | rCreateDay0 | cm.cm-1 | initial water content of the layer | iniWL | teneur en eau initiale
pDrainedFraction | SoilParameter | numeric | rWaterBudget | - | fraction of water in the saturation zone that can be drained each day | DRAINF | fraction de l'eau libre drainable chaque jour
pStones | SoilParameter | numeric | rNitrogen |  | Fraction soil >2mm | FG | fraction de sol>2mm (plus gros que sable grossier)
pSoilBulkDensity | SoilParameter | numeric | rNitrogen | g.cm-3 | Soil bulk density (g.cm-3) | BDL | densité apparente du sol
pOrganicN | SoilParameter | numeric | rNitrogen | % | Organic N | NORG | azote organique
PFractionMineralizableN | SoilParameter | numeric | rNitrogen |  | Fraction Org N avail. for mineralization | FMIN | fraction de l'azote organique qui est mnéralisable
pInitialNitrateConcentration | SoilParameter | numeric | rNitrogen | 'ppm = mg.kg-1 | inital nitrate concentraiton | NO3 | teneur en nitrates initiale
pInitialAmmoniumConcentration | SoilParameter | numeric | rNitrogen | 'ppm = mg.kg-1 | initial ammonical nitrate concentration | NH4 | teneur en ammoniaque initiale

## indexOfFunctions
FunctionName | HelpTitle | Description | Details | Value | Author | See also | Example
fComptuteCoefTemp
fDelta_thermal_unit
fComputeTemp
fComputePAR
fBiologicalDay
fComputeSnowMelt
fComputeCorrectedPr
fComputeCrownTemperature
fComputeDailyVernalization
fComputeCoefVernalization

## indexofArguments
FunctionName | ArgumentName | Description
fComptuteCoefTemp | cTemp | Daily temperature
fComptuteCoefTemp | pTbasdev | Base temperature for phenological development
fComptuteCoefTemp | pTopt1dev | Lower Optimal temperature for phenological development
fComptuteCoefTemp | pTop2dev | Upper Optimal temperature for phenological development
fComptuteCoefTemp | pTlethaldev | Temperature threshold beyond which no phenological development
fDelta_thermal_unit | pTbasdev | Base temperature for phenological development
fDelta_thermal_unit | pTopt1dev | Lower Optimal temperature for phenological development
fDelta_thermal_unit | cCoefTemp | Numerical factor linked to the temperature with a value between 0 and 1 computed by fComptuteCoefTemp
fBiologicalDay | cCoefPhotoPeriod | Numerical factor linked to photoperiod sensitivity with a value between 0 and 1
fBiologicalDay | cCoefTemp | Numerical factor linked to the temperature with a value between 0 and 1 computed by fComptuteCoefTemp
fBiologicalDay | cCoefVernalization | Venalization factor to limit phenological development
fBiologicalDay | cWaterStressFactorDevelopment | Water stress factor for development
fComputeTemp | iTASMin | daily minimum temperature
fComputeTemp | iTASMax | daily maximum temperature
fComputePAR | pcoefPAR | proportion of PAR in RSDS
fComputeCorrectedPr | iTASMax | daily maximum temperature
fComputeCorrectedPr | iPr | daily precipitation
fComputeCorrectedPr | cSnowMelt | daily melting of snow
fComputeSnowMelt | sSnow | snow stock
fComputeSnowMelt | iTASMax | daily maximum temperature
fComputeSnowMelt | iPr | daily precipitation
fComputeCrownTemperature | sSnow | snow stock
fComputeCrownTemperature | iTASMax | daily maximum temperature
fComputeCrownTemperature | iTASMin | daily minimum temperature
fComputeDailyVernalization | cCrownTemp | Crown mean temperature
fComputeDailyVernalization | pTbaseVernalization | Base temperature for vernalization
fComputeDailyVernalization | pTopt1Vernalization | Lower optimum temperature for vernalization
fComputeDailyVernalization | pTop2Vernalization | Upper optimum temperature for vernalization
fComputeDailyVernalization | pTlethalVernalization | Ceiling temperature for vernalization
fComputeCoefVernalization | pVernalizationSensitivity | Vernalization sensitivity coefficient
fComputeCoefVernalization | pVDSAT | Parameter for cCoefVernalization calculation
fComputeCoefVernalization | sVernalization | Cumulative vernalization days

## generalPhysicalParameters
name | typeinthemodel | typeR | module | unit | definition | translationSSM | french | defaultInitialvalue
pMinimalSoilEvaporation | parameter | numeric | rWaterBudget | mm | Minimal Soil Evaporation | EOSMIN | evaporation minimale du sol | 1.5
pSoilWettingWaterQuantity | parameter | numeric | rWaterBudget | mm | amount of rainfall and/or irrigation required to wet the top soil layer to return soil evaporation from Stage II to Stage I | WETWAT |  | 10
pCanopyExtinctionCoefficient | parameter | numeric | rWaterBudget | - | canopy extinction coefficient | KET |  | 0.5
pCropAlbedo | parameter | numeric | rWaterBudget | - | Crop albedo | CALB |  | 0.23
pCoefPAR | parameter | numeric | computePAR | [0,1] | proportion of PAR in RSDS | #N/A | proportion du PAR dans le rayonnement global | 0.48
pTresholdLowLAIdeath | parameter | numeric | rUpdateManagement |  | LAI lower threshold during seed growth that leads to plant death | #N/A | seuil de LAI pendant le remplissage du grain en deça duquel la plante meurt | 0.05
pWaterStressSaturationFlood | parameter | numeric | rUpdateStresses |  | threshold for water above field capacity for flooding | #N/A | seuil de stress anoxique pour considérer que c'est une inondation | 0.02