## nomenclature
#### naming rules: #variable names #iXXXX: input variable (e.g. iPr : Precipitation) #pXXXX: parameter (e.g. pPhyllochron) #cXXXX: computed variable (e.g. cDeltaLAI) #sXXXX: state variable (e.g. sLAI) #function names #fXXXX: function (e.g. fPhotosynthesis) #rXXXX: pRocedure (e.g. rUpdateLAI) #eXXXX: read input scenarios from external files (e.g. eReadInInputs) #mXXXX: Model interface (e.g. mrun, mplot)

## savedEachDay
name | typeinthemodel | typeR | module | unit | definition | translationSSM | french
iDate | input | Date | global | Rdate | date (with leap years) |  | date
iPr | input | numeric | climate | mm.d-1 | Precipitation of the day | RAIN | précipitations du jour
iTASMin | input | numeric | climate | °C | daily minimum temperature | TMIN | température minimale de l'air
iTASMax | input | numeric | climate | °C | daily maximum temperature | TMAX | température maximale de l'air
iRSDS | input | numeric | climate | Mjoules | Global radiation | SRAD | rayonnement global
pcoefPAR | parameter | numeric | computePAR | from 0 to 1 | proportion of PAR in RSDS | NA | proportion du PAR dans le rayonnement global
cPAR | computed | numeric | computePAR | Mjoules | PAR | PAR | PAR
cTemp | computed | numeric | phenology | °C | daily temperature | TMP | température journalière
pTbasedev | parameter | numeric | phenology | °C | Temerature threshold to begin phenological development | TBD | température de base pour le développement phénologique
pTopt1dev | parameter | numeric | phenology | °C | Lower optimal Temperature for phenological development | TP1D | température optimale 1 pour le développement phénologique
pTop2dev | parameter | numeric | phenology | °C | Upper optimal Temperature for phenological development | TP2D | température optimale 2 pour le développement phénologique
pTlethaldev | parameter | numeric | phenology | °C | Temperature threshold beyond which no phenological development | TCD | température limite pour le développement phénologique
cCoefTemp | computed | numeric | phenology | from 0 to 1 | factors for daily temperature | tempfun | facteur lié à la température
cDeltaThermalUnit | computed | numeric | phenology | °C | Daily thermal unit | DTU | température thermal journalière
cWaterStressFactorDevelopment | computed | numeric | phenology | from 0 to 1 | Water stress factor for development | WSFD | facteur limitant du développement lié au stress hydrique
cCoefPhotoPeriod | computed | numeric | phenology | from 0 to 1 | Numerical factor linked to photoperiod sensitivity with a value between 0 and 1 | ppfun | facteur lié à la photopériode
cBiologicalDay | computed | numeric | phenology | °C | biological days | bd | jours biologiques
cCoefVernalization | computed | numeric | phenology | from 0 to 1 | Venalization factor to limit phenological development | verfun | coefficiant de prise en compte de la vernalisation

## indexOfFunctions
FunctionName | HelpTitle | Description | Details | Value | Author | See also | Example
fComptuteCoefTemp
fDelta_thermal_unit
fComputeTemp
fComputePAR
fBiologicalDay

## indexofArguments
FunctionName | ArgumentName | Description
fComptuteCoefTemp | cTemp | Daily temperature
fComptuteCoefTemp | pTbasdev | Base temperature for phenological development
fComptuteCoefTemp | pTopt1dev | Lower Optimal temperature for phenological development
fComptuteCoefTemp | pTop2dev | Upper Optimal temperature for phenological development
fComptuteCoefTemp | pTlethaldev | Temperature threshold beyond which no phenological development
fDelta_thermal_unit | pTbasdev | Base temperature for phenological development
fDelta_thermal_unit | pTopt1dev | Lower Optimal temperature for phenological development
fDelta_thermal_unit | cCoefTemp | Numerical factor linked to the temperature with a value between 0 and 1 computed by fComptuteCoefTemp
fBiologicalDay | cCoefPhotoPeriod | Numerical factor linked to photoperiod sensitivity with a value between 0 and 1
fBiologicalDay | cCoefTemp | Numerical factor linked to the temperature with a value between 0 and 1 computed by fComptuteCoefTemp
fBiologicalDay | cCoefVernalization | Venalization factor to limit phenological development
fBiologicalDay | cWaterStressFactorDevelopment | Water stress factor for development
fComputeTemp | iTASMin | daily minimum temperature
fComputeTemp | iTASMax | daily maximum temperature
fComputePAR | pcoefPAR | proportion of PAR in RSDS