## nomenclature
#### naming rules: #variable names #iXXXX: input variable (e.g. iPr : Precipitation) #pXXXX: parameter (e.g. pPhyllochron) #cXXXX: computed variable (e.g. cDeltaLAI) #sXXXX: state variable (e.g. sLAI) #function names #fXXXX: function (e.g. fPhotosynthesis) #rXXXX: pRocedure (e.g. rUpdateLAI) #eXXXX: read input scenarios from external files (e.g. eReadInInputs) #mXXXX: Model interface (e.g. mrun, mplot)

## savedEachDay
name | typeinthemodel | typeR | module | unit | definition | translationSSM | french | defaultInitialvalue
iDate | input | Date | global | Rdate | date (with leap years) |  | date | NA
iPr | input | numeric | weather | mm.d-1 | Precipitation of the day | RAIN | précipitations du jour | NA
iTASMin | input | numeric | weather | °C | daily minimum temperature | TMIN | température minimale de l'air | NA
iTASMax | input | numeric | weather | °C | daily maximum temperature | TMAX | température maximale de l'air | NA
iRSDS | input | numeric | weather | Mjoules | Global radiation | SRAD | rayonnement global | NA
pcoefPAR | parameter | numeric | computePAR | [0,1] | proportion of PAR in RSDS | NA | proportion du PAR dans le rayonnement global | NA
cPAR | computed | numeric | computePAR | Mjoules | PAR | PAR | PAR | NA
cTemp | computed | numeric | phenology | °C | daily temperature | TMP | température journalière | NA
pTbasedev | CropParameter | numeric | phenology | °C | Temerature threshold to begin phenological development | TBD | température de base pour le développement phénologique | NA
pTopt1dev | CropParameter | numeric | phenology | °C | Lower optimal Temperature for phenological development | TP1D | température optimale 1 pour le développement phénologique | NA
pTop2dev | CropParameter | numeric | phenology | °C | Upper optimal Temperature for phenological development | TP2D | température optimale 2 pour le développement phénologique | NA
pTlethaldev | CropParameter | numeric | phenology | °C | Temperature threshold beyond which no phenological development | TCD | température limite pour le développement phénologique | NA
cCoefTemp | computed | numeric | phenology | [0,1] | factors for daily temperature | tempfun | facteur lié à la température | NA
cDeltaThermalUnit | computed | numeric | phenology | °C | Daily thermal unit | DTU | température thermal journalière | NA
cCoefWaterstressDevelopment | computed | numeric | SoiWater | [0,1] | Water stress factor for development | WSFD | facteur limitant du développement lié au stress hydrique | 1
cCoefPhotoPeriod | computed | numeric | phenology | [0,1] | Numerical factor linked to photoperiod sensitivity with a value between 0 and 1 | ppfun | facteur lié à la photopériode | NA
cBiologicalDay | computed | numeric | phenology | °C | biological days | bd | jours biologiques | NA
sSnow | computed | numeric | weather | mm | Snow stock | SNOW | Stock de neige | 0
cSnowMelt | computed | numeric | weather | mm | Snow daily melting | SNOMLT | Fonte journalière de la pluie | NA
cPrCorrected | computed | numeric | weather | mm | Sum of cSnowMelt and iPr | RAIN | Pluie efficace, somme de l'eau de fonte et de la pluie | NA
cCrownTemp | computed | numeric | vernalization | °C | Crown mean temperature | TMPCR | Température journalière pour la vernalisation | NA
cCoefVernalization | computed | numeric | vernalization | [0,1] | Venalization factor to limit phenological development | verfun | coefficiant de prise en compte de la vernalisation | NA
cDailyVernalization | computed | numeric | vernalization | [0,1] | Vernalization per day | VERDAY | Vernalisation journalière | NA
pTbaseVernalization | parameter | numeric | vernalization | °C | Base temperature for vernalization | TBVER | température de base pour la vernalisation | NA
pTopt1Vernalization | parameter | numeric | vernalization | °C | Lower optimum temperature for vernalization | TP1VER | température optimale 1 pour la vernalisation | NA
pTop2Vernalization | parameter | numeric | vernalization | °C | Upper optimum temperature for vernalization | TP2VER | température optimale 2 pour la vernalisation | NA
pTlethalVernalization | parameter | numeric | vernalization | °C | Ceiling temperature for vernalization | TCVER | T journalière max limite pour Vernalisation | NA
pVDSAT | parameter | numeric | vernalization |  | Parameter for cCoefVernalization calculation | VDSAT | Coefficiant pour la vernalisation | NA
pVernalizationSensitivity | CropParameter | numeric | vernalization |  | Vernalization sensitivity coefficient | vsen | Sensibilité de la plante à la vernalisation | NA
sVernalization | computed | numeric | vernalization | d | Cumulative vernalization days | CUMVER | Nombre de jours cumulés de vernalisation | 0
sGrowthStage | computed | character | phenology | text | growth stage of the crop |  | stade de développement | NA
sCrop | input | character | management | crop names as present in the sheets of the crops.xls file | crop (maybe not sown yet) |  |  | NA
sCultivar | input | character | management | cultivar names as present in the colnames in crops.xls file | cultivar (maybe not sown yet |  |  | NA
cPhenoFunction | computed | character | phenology | function name | incrementing function to apply |  |  | NA
cPhotoDuration | computed | numeric | phenology | h | Photoperiod duration | pp | durée journalière ensoleillement | NA
sThermalUnite | computed | numeric | phenology | d | Number of Daily temperature unit | DTU | Nombre de jours dans le stade | 0
sBiologicalDay | computed | numeric | phenology | d | Number of Biological day per calindar day | bd | Nombre de jours | 0
pCriticalPhotoPerdiod | parameter | numeric | phenology | h | Critical photoperiod | cpp | Seuil photopériode | NA
pPhotoPeriodSensitivity | parameter | numeric | phenology | - | Photoperiod sensitivity coefficient | ppsen | Sensibilité de la plante à la photopériode | NA
sLAI | computed | numeric | LAI | m2 m-2 | Leaf area index | LAI | Index de surface foliaire | 0
cGrowthLAI | computed | numeric | LAI | m2 m-2 d-1 | Daily increase (growth) in leaf area index | GLAI | Croissance de la surface foliaire | 0
cDecreaseLAI | computed | numeric | LAI | m2 m-2 d-1 | Daily decrease (death) in leaf area index | DLAI | Décroissance de la surface foliaire | 0
cDailyRateNfromLeave | computed | numeric | PlantN | g N m-2 d-1 | Daily rate of nitrogen mobilized from leaves | XNLF | Taux d'azote mobilisable depuis les feuilles | 0
pSpecLeafNGreenLeaf | parameter | numeric | LAI | g N m-2 | Specific leaf nitrogen in green leaves (target) | SLNG | Azote spécifique des feuilles dans les feuilles vertes | NA
pSpecLeafNSenescenceLeaf | parameter | numeric | LAI | g N m-2 | Specific leaf nitrogen in senesced leaves (minimum) | SLNS | Azote spécifique des feuilles dans les feuilles mortes | NA
pFreezeThresholdTemp | parameter | numeric | LAI | °C | Critical minimum temp for leaf destruction due to frosts | FRZTKIL | Température seuil sous laquelle il y a destruction de feuille | NA
pFreezeFracLeafDestruction | parameter | numeric | LAI | m2 m-2 °C-1 | Fraction leaf destruction below the critical by each degree centigrad | FRZLDR | Fraction de la feuille détruite par le gel par degré sous le seuil critique | NA
pPhyllochron | parameter | numeric | LAI | oC per leaf | Phyllochron | PHYL | Phyllochron | NA
sMainstemNodeNumber | computed | numeric | LAI | - | Mainstem node number | MSNN | numéro du nœud de la tige principale | 1
pcoefPlantLeafNumberNode | parameter | numeric | LAI | - | A coefficient (constant) in power relationship between plant leaf area and mainstem node number | PLACON | Coefficient d'une loi puissance entre le nombre de feuilles et le nombre de nœuds | NA
pExpPlantLeafNumberNode | parameter | numeric | LAI | - | A coefficient (exponent) in power relationship between plant leaf area and mainstem node number | PLAPOW | Exposant d'une loi puissance entre le nombre de feuilles et le nombre de nœuds | NA
pPlantdensity | parameter | numeric | LAI | # m-2 | Plant density | PDEN | Densité de semis | NA
cCoefWaterstressLeaf | computed | numeric | SoiWater | [0,1] | Water stress factor for leaf | WSFL | facteur limitant des feuilles lié au stress hydrique | 1
cPlantLeafArea | computed | numeric | LAI | cm2 per plant | Plant leaf area today | PLA2 | Surface follière | 0
cDailyLeafWeight | computed | numeric | DMDistribution | g m-2 d-1 | Daily increase (growth) in leaf weight | GLF | poids des feuilles du jours
pSpecificLeafArea | parameter | numeric | LAI | m2 g-1 | Specific leaf area | SLA | suface spécifique des feuilles | NA
cEndCropCycle | computed | numeric | global | - | Stage of the culture: in Progress, death, harvested | MATYP | Etat de la culture: en cours, morte, récoltée | 0
pRadEffiencyOptimal | parameter | numeric | DMProduction | g MJ-1 | Radiation use efficiency under optimal growth conditions | IRUE | Efficacité d'utilisation des radiations dans des conditions de croissance optimales | NA
cCoefRadiationEffiency | computed | numeric | DMProduction | oC | A correction factor of radiation use efficiency for daily temperature | TCFRUE | facteur de correction de l'efficacité d'utilisation du rayonnement pour la température journalière | 0
cRadiationUseEffiency | computed | numeric | DMProduction | g MJ-1 | Radiation use efficiency adjusted for temperature and water stress | RUE | Efficacité d'utilisation des radiations ajustée à la température et au stress hydrique | 0
cCoefWaterstressDryMatter | computed | numeric | SoiWater | - | Water stress factor for growth (dry matter production) | WSFG | Facteur de stress hydrique pour la croissance (production de matière sèche) | 1
KPAR | parameter | numeric | DMProduction | - | Extinction coefficient for photosyntheticaly active radiation (PAR) | KPAR | Coefficient d'extinction pour le rayonnement actif photosynthétiquement (PAR) | NA
cDryMatterProduction | computed | numeric | DMProduction | g m-2 d-1 | Daily dry matter production | DDMP | Production journalière de matière sèche | NA

## indexOfFunctions
FunctionName | HelpTitle | Description | Details | Value | Author | See also | Example
fComptuteCoefTemp
fDelta_thermal_unit
fComputeTemp
fComputePAR
fBiologicalDay
fComputeSnowMelt
fComputeCorrectedPr
fComputeCrownTemperature
fComputeDailyVernalization
fComputeCoefVernalization

## indexofArguments
FunctionName | ArgumentName | Description
fComptuteCoefTemp | cTemp | Daily temperature
fComptuteCoefTemp | pTbasdev | Base temperature for phenological development
fComptuteCoefTemp | pTopt1dev | Lower Optimal temperature for phenological development
fComptuteCoefTemp | pTop2dev | Upper Optimal temperature for phenological development
fComptuteCoefTemp | pTlethaldev | Temperature threshold beyond which no phenological development
fDelta_thermal_unit | pTbasdev | Base temperature for phenological development
fDelta_thermal_unit | pTopt1dev | Lower Optimal temperature for phenological development
fDelta_thermal_unit | cCoefTemp | Numerical factor linked to the temperature with a value between 0 and 1 computed by fComptuteCoefTemp
fBiologicalDay | cCoefPhotoPeriod | Numerical factor linked to photoperiod sensitivity with a value between 0 and 1
fBiologicalDay | cCoefTemp | Numerical factor linked to the temperature with a value between 0 and 1 computed by fComptuteCoefTemp
fBiologicalDay | cCoefVernalization | Venalization factor to limit phenological development
fBiologicalDay | cWaterStressFactorDevelopment | Water stress factor for development
fComputeTemp | iTASMin | daily minimum temperature
fComputeTemp | iTASMax | daily maximum temperature
fComputePAR | pcoefPAR | proportion of PAR in RSDS
fComputeCorrectedPr | iTASMax | daily maximum temperature
fComputeCorrectedPr | iPr | daily precipitation
fComputeCorrectedPr | cSnowMelt | daily melting of snow
fComputeSnowMelt | sSnow | snow stock
fComputeSnowMelt | iTASMax | daily maximum temperature
fComputeSnowMelt | iPr | daily precipitation
fComputeCrownTemperature | sSnow | snow stock
fComputeCrownTemperature | iTASMax | daily maximum temperature
fComputeCrownTemperature | iTASMin | daily minimum temperature
fComputeDailyVernalization | cCrownTemp | Crown mean temperature
fComputeDailyVernalization | pTbaseVernalization | Base temperature for vernalization
fComputeDailyVernalization | pTopt1Vernalization | Lower optimum temperature for vernalization
fComputeDailyVernalization | pTop2Vernalization | Upper optimum temperature for vernalization
fComputeDailyVernalization | pTlethalVernalization | Ceiling temperature for vernalization
fComputeCoefVernalization | pVernalizationSensitivity | Vernalization sensitivity coefficient
fComputeCoefVernalization | pVDSAT | Parameter for cCoefVernalization calculation
fComputeCoefVernalization | sVernalization | Cumulative vernalization days