## nomenclature
#### naming rules: #variable names #iXXXX: input variable (e.g. iPr : Precipitation) #pXXXX: parameter (e.g. pPhyllochron) #cXXXX: computed variable (e.g. cDeltaLAI) #sXXXX: state variable (e.g. sLAI) #function names #fXXXX: function (e.g. fPhotosynthesis) #rXXXX: pRocedure (e.g. rUpdateLAI) #eXXXX: read input scenarios from external files (e.g. eReadInInputs) #mXXXX: Model interface (e.g. mrun, mplot)

## savedEachDay
name | typeinthemodel | typeR | module | unit | definition | translationSSM | french | defaultInitialvalue
cPAR | computed | numeric | computePAR | Mjoules | PAR | PAR | PAR | #N/A
cDailyLeafWeight | computed | numeric | DMDistribution | g m-2 d-1 | Daily increase (growth) in leaf weight | GLF | poids des feuilles du jours
sAccumulatedLeafDryMatter | computed | numeric | DMDistribution | g m-2 | Accumulated leaf dry matter | WLF | Stock de matière sèche dans les feuilles | 0.5
sAccumulatedStemDryMatter | computed | numeric | DMDistribution | g m-2 | Accumulated Steam dry matter | WSF | Stock de matière sèche dans les parties végétatives | 0.5
sAccumulatedVegDryMatter | computed | numeric | DMDistribution | g m-2 | Accumulated vegetative (leaf + stem) dry matter | WVEG | Stock de matière sèche dans les tiges | 1
cCoefRadiationEffiency | computed | numeric | DMProduction | oC | A correction factor of radiation use efficiency for daily temperature | TCFRUE | facteur de correction de l'efficacité d'utilisation du rayonnement pour la température journalière | 0
cDryMatterProduction | computed | numeric | DMProduction | g m-2 d-1 | Daily dry matter production | DDMP | Production journalière de matière sèche | #N/A
cRadiationUseEffiency | computed | numeric | DMProduction | g MJ-1 | Radiation use efficiency adjusted for temperature and water stress | RUE | Efficacité d'utilisation des radiations ajustée à la température et au stress hydrique | 0
cEndCropCycle | computed | numeric | global | - | Stage of the culture: in Progress, death, harvested | MATYP | Etat de la culture: en cours, morte, récoltée | 0
cDecreaseLAI | computed | numeric | LAI | m2 m-2 d-1 | Daily decrease (death) in leaf area index | DLAI | Décroissance de la surface foliaire | 0
cGrowthLAI | computed | numeric | LAI | m2 m-2 d-1 | Daily increase (growth) in leaf area index | GLAI | Croissance de la surface foliaire | 0
cPlantLeafArea | computed | numeric | LAI | cm2 per plant | Plant leaf area today | PLA2 | Surface follière | 0
sLAI | computed | numeric | LAI | m2 m-2 | Leaf area index | LAI | Index de surface foliaire | 0
sMainstemNodeNumber | computed | numeric | LAI | - | Mainstem node number | MSNN | numéro du nœud de la tige principale | 1
cBiologicalDay | computed | numeric | phenology | °C | biological days | bd | jours biologiques | #N/A
cCoefPhotoPeriod | computed | numeric | phenology | [0,1] | Numerical factor linked to photoperiod sensitivity with a value between 0 and 1 | ppfun | facteur lié à la photopériode | #N/A
cCoefTemp | computed | numeric | phenology | [0,1] | factors for daily temperature | tempfun | facteur lié à la température | #N/A
cDeltaThermalUnit | computed | numeric | phenology | °C | Daily thermal unit | DTU | température thermal journalière | #N/A
cPhenoFunction | computed | character | phenology | function name | incrementing function to apply |  |  | #N/A
cPhotoDuration | computed | numeric | phenology | h | Photoperiod duration | pp | durée journalière ensoleillement | #N/A
cTemp | computed | numeric | phenology | °C | daily temperature | TMP | température journalière | #N/A
sBiologicalDay | computed | numeric | phenology | d | Number of Biological day per calindar day | bd | Nombre de jours | 0
sGrowthStage | computed | character | phenology | text | growth stage of the crop |  | stade de développement | #N/A
sThermalUnite | computed | numeric | phenology | d | Number of Daily temperature unit | DTU | Nombre de jours dans le stade | 0
cDailyRateNfromLeave | computed | numeric | PlantN | g N m-2 d-1 | Daily rate of nitrogen mobilized from leaves | XNLF | Taux d'azote mobilisable depuis les feuilles | 0
cCoefWaterstressDevelopment | computed | numeric | SoiWater | [0,1] | Water stress factor for development | WSFD | facteur limitant du développement lié au stress hydrique | 1
cCoefWaterstressDryMatter | computed | numeric | SoiWater | - | Water stress factor for growth (dry matter production) | WSFG | Facteur de stress hydrique pour la croissance (production de matière sèche) | 1
cCoefWaterstressLeaf | computed | numeric | SoiWater | [0,1] | Water stress factor for leaf | WSFL | facteur limitant des feuilles lié au stress hydrique | 1
sVernalization | computed | numeric | vernalisation | d | Cumulative vernalization days | CUMVER | Nombre de jours cumulés de vernalisation | 0
cCoefVernalization | computed | numeric | vernalization | [0,1] | Venalization factor to limit phenological development | verfun | coefficiant de prise en compte de la vernalisation | #N/A
cCrownTemp | computed | numeric | vernalization | °C | Crown mean temperature | TMPCR | Température journalière pour la vernalisation | #N/A
cDailyVernalization | computed | numeric | vernalization | [0,1] | Vernalization per day | VERDAY | Vernalisation journalière | #N/A
cPrCorrected | computed | numeric | weather | mm | Sum of cSnowMelt and iPr | RAIN | Pluie efficace, somme de l'eau de fonte et de la pluie | #N/A
cSnowMelt | computed | numeric | weather | mm | Snow daily melting | SNOMLT | Fonte journalière de la pluie | #N/A
sSnow | computed | numeric | weather | mm | Snow stock | SNOW | Stock de neige | 0
pFractionCropMassTranslocateble | CropParameter | numeric | DMDistribution | g g-1 | Fraction crop mass at beginning seed growth which is translocateble to grains | FRTRL |  | #N/A
pGrainConversionCoefficient | CropParameter | numeric | DMDistribution | g g-1 | Grain conversion coefficient | GCC |  | #N/A
pParCoefLeafAeraHigh | CropParameter | numeric | DMDistribution | g g-1 | Partitioning coefficient to leaves during main phase of leaf area development at higher levels of total crop mass | FLF1B |  | #N/A
pParCoefLeafAeraLow | CropParameter | numeric | DMDistribution | g g-1 | Partitioning coefficient to leaves during main phase of leaf area development at lower levels of total crop mass | FLF1A |  | #N/A
pParCoefLeafAeraTerminationLeafGrow | CropParameter | numeric | DMDistribution | g g-1 | Partitioning coefficient to leaves from termination leaf growth on mainstem to beginning seed growth | FLF2 |  | #N/A
pPotentialSlopeHarvestIndex | CropParameter | numeric | DMDistribution | g g-1 | Potential slope of harvest index (DHI) | PDHI |  | #N/A
pPotentialSlopeHarvestIndexCriticalPoint1 | CropParameter | numeric | DMDistribution | g m-2 | A critical point for DHI | WDHI1 |  | #N/A
pPotentialSlopeHarvestIndexCriticalPoint2 | CropParameter | numeric | DMDistribution | g m-2 | A critical point for DHI | WDHI2 |  | #N/A
pPotentialSlopeHarvestIndexCriticalPoint3 | CropParameter | numeric | DMDistribution | g m-2 | A critical point for DHI | WDHI3 |  | #N/A
pPotentialSlopeHarvestIndexCriticalPoint4 | CropParameter | numeric | DMDistribution | g m-2 | A critical point for DHI | WDHI4 |  | #N/A
pTotalCropMassFromCoefLeafAreaLowHigh | CropParameter | numeric | DMDistribution | g m-2 | Total crop mass when leaf partitioning coefficient turns from FLF1A to FLF1B | WTOPL |  | #N/A
pKPAR | CropParameter | numeric | DMProduction | - | Extinction coefficient for photosyntheticaly active radiation (PAR) | KPAR | Coefficient d'extinction pour le rayonnement actif photosynthétiquement (PAR) | #N/A
plethalRUE | cropParameter | numeric | DMProduction | oC |  | TCRUE |  | #N/A
pRadEffiencyOptimal | CropParameter | numeric | DMProduction | g MJ-1 | Radiation use efficiency under optimal growth conditions | IRUE | Efficacité d'utilisation des radiations dans des conditions de croissance optimales | #N/A
pTbasRUE | cropParameter | numeric | DMProduction | oC |  | TBRUE |  | #N/A
pTopt1RUE | cropParameter | numeric | DMProduction | oC |  | TP1RUE |  | #N/A
pTopt2RUE | cropParameter | numeric | DMProduction | oC |  | TP2RUE |  | #N/A
pcoefPlantLeafNumberNode | cropParameter | numeric | LAI_Mainstem | - | A coefficient (constant) in power relationship between plant leaf area and mainstem node number | PLACON | Coefficient d'une loi puissance entre le nombre de feuilles et le nombre de nœuds | #N/A
pExpPlantLeafNumberNode | cropParameter | numeric | LAI_Mainstem | - | A coefficient (exponent) in power relationship between plant leaf area and mainstem node number | PLAPOW | Exposant d'une loi puissance entre le nombre de feuilles et le nombre de nœuds | #N/A
pPhyllochron | cropParameter | numeric | LAI_Mainstem | oC per leaf | Phyllochron | PHYL | Phyllochron | #N/A
pSpecificLeafArea | cropParameter | numeric | LAI_Mainstem | m2 g-1 | Specific leaf area | SLA | suface spécifique des feuilles | #N/A
pFreezeFracLeafDestruction | cropParameter | numeric | LAI_Senescence | m2 m-2 °C-1 | Fraction leaf destruction below the critical by each degree centigrad | FRZLDR | Fraction de la feuille détruite par le gel par degré sous le seuil critique | #N/A
pFreezeThresholdTemp | cropParameter | numeric | LAI_Senescence | °C | Critical minimum temp for leaf destruction due to frosts | FRZTKIL | Température seuil sous laquelle il y a destruction de feuille | #N/A
pHeatFracLeafDestruction | cropParameter | numeric | LAI_Senescence | oC |  | HtLDR |  | #N/A
pHeatThresholdTemp | cropParameter | numeric | LAI_Senescence | oC |  | HeatTH |  | #N/A
pSpecLeafNGreenLeaf | cropParameter | numeric | LAI_Senescence | g N m-2 | Specific leaf nitrogen in green leaves (target) | SLNG | Azote spécifique des feuilles dans les feuilles vertes | #N/A
pSpecLeafNSenescenceLeaf | cropParameter | numeric | LAI_Senescence | g N m-2 | Specific leaf nitrogen in senesced leaves (minimum) | SLNS | Azote spécifique des feuilles dans les feuilles mortes | #N/A
pTbasedev | CropParameter | numeric | phenology | °C | Temerature threshold to begin phenological development | TBD | température de base pour le développement phénologique | #N/A
pTlethaldev | CropParameter | numeric | phenology | °C | Temperature threshold beyond which no phenological development | TCD | température limite pour le développement phénologique | #N/A
pTop2dev | CropParameter | numeric | phenology | °C | Upper optimal Temperature for phenological development | TP2D | température optimale 2 pour le développement phénologique | #N/A
pTopt1dev | CropParameter | numeric | phenology | °C | Lower optimal Temperature for phenological development | TP1D | température optimale 1 pour le développement phénologique | #N/A
pCriticalPhotoPerdiod | CropParameter | numeric | photoperiod | h | Critical photoperiod | cpp | Seuil photopériode | #N/A
pPhotoPeriodSensitivity | CropParameter | numeric | photoperiod | - | Photoperiod sensitivity coefficient | ppsen | Sensibilité de la plante à la photopériode | #N/A
pTbaseVernalization | CropParameter | numeric | vernalisation | °C | Base temperature for vernalization | TBVER | température de base pour la vernalisation | #N/A
pTlethalVernalization | CropParameter | numeric | vernalisation | °C | Ceiling temperature for vernalization | TCVER | T journalière max limite pour Vernalisation | #N/A
pTop2Vernalization | CropParameter | numeric | vernalisation | °C | Upper optimum temperature for vernalization | TP2VER | température optimale 2 pour la vernalisation | #N/A
pTopt1Vernalization | CropParameter | numeric | vernalisation | °C | Lower optimum temperature for vernalization | TP1VER | température optimale 1 pour la vernalisation | #N/A
pVDSAT | CropParameter | numeric | vernalisation |  | Parameter for cCoefVernalization calculation | VDSAT | Coefficiant pour la vernalisation | #N/A
pVernalizationSensitivity | CropParameter | numeric | vernalisation |  | Vernalization sensitivity coefficient | vsen | Sensibilité de la plante à la vernalisation | #N/A
iDate | input | Date | global | Rdate | date (with leap years) |  | date | #N/A
sCrop | input | character | management | crop names as present in the sheets of the crops.xls file | crop (maybe not sown yet) |  |  | #N/A
sCultivar | input | character | management | cultivar names as present in the colnames in crops.xls file | cultivar (maybe not sown yet |  |  | #N/A
iPr | input | numeric | weather | mm.d-1 | Precipitation of the day | RAIN | précipitations du jour | #N/A
iRSDS | input | numeric | weather | Mjoules | Global radiation | SRAD | rayonnement global | #N/A
iTASMax | input | numeric | weather | °C | daily maximum temperature | TMAX | température maximale de l'air | #N/A
iTASMin | input | numeric | weather | °C | daily minimum temperature | TMIN | température minimale de l'air | #N/A
pPlantdensity | ITKParameter | numeric | LAI | # m-2 | Plant density | PDEN | Densité de semis | #N/A
sWater.1 | computed | numeric | soil | mm (a verifier) | water content in soil layer 1 | W(L) | teneur en eau de la couche de sol 1 | #N/A
sWater.2 | computed | numeric | soil | mm (a verifier) | water content in soil layer 2 | W(L) | teneur en eau de la couche de sol 2 | #N/A
sWater.3 | computed | numeric | soil | mm (a verifier) | water content in soil layer 3 | W(L) | teneur en eau de la couche de sol 3 | #N/A
sWater.4 | computed | numeric | soil | mm (a verifier) | water content in soil layer 4 | W(L) | teneur en eau de la couche de sol 4 | #N/A
sWater.5 | computed | numeric | soil | mm (a verifier) | water content in soil layer 5 | W(L) | teneur en eau de la couche de sol 5 | #N/A
sWater.6 | computed | numeric | soil | mm (a verifier) | water content in soil layer 6 | W(L) | teneur en eau de la couche de sol 6 | #N/A
sWater.7 | computed | numeric | soil | mm (a verifier) | water content in soil layer 7 | W(L) | teneur en eau de la couche de sol 7 | #N/A
sWater.8 | computed | numeric | soil | mm (a verifier) | water content in soil layer 8 | W(L) | teneur en eau de la couche de sol 8 | #N/A
sWater.9 | computed | numeric | soil | mm (a verifier) | water content in soil layer 9 | W(L) | teneur en eau de la couche de sol 9 | #N/A
sWater.10 | computed | numeric | soil | mm (a verifier) | water content in soil layer 10 | W(L) | teneur en eau de la couche de sol 10 | #N/A
pPotentialRootGrowth | CropParameter | numeric | rRootDepth | mm d-1 | Potential daily increase (growth) in root depth | GRTDP | croissance journalière potentielle du front racinaire | #N/A
sRootFrontDepth | computed | numeric | rRootDepth | mm | Depth of the root front | DEPORT | profondeur du front racinaire | #N/A
pMaxDepthWaterExtraction | CropParameter | numeric | rRootDepth | mm | Maximum effective depth of water extraction from soil by roots | MEED | profondeur maximale d'extraction effective de l'eau par les racines | #N/A
pStubleWeight | ITKParameter | numeric | rWaterBudget | t.ha-1 | stubble weight left on the soil (has an impact on soil evaporation) | STBLW | poids du mulch laissé en surface | #N/A
sDaysSinceSoilWettingWater | computed | numeric | rWaterBudget | - | days since the last sufficient water amount to wet the soil (to go from stage II soil evaporation to stage I soil evaporation | DYSE | nombre de jours depuis la dernière arrivée d'eau suffisante pour mouiller le sol (passer de stade II à stade I pour l'évaporation) | #N/A
cSoilEvaporation | computed | numeric | rWaterBudget | mm | soil evaporation | SEVP | évaporation du sol | #N/A

## other
name | typeinthemodel | typeR | module | unit | definition | translationSSM | french | defaultInitialvalue
pSoilCurveNumber | SoilParameter | numeric | rWaterBudget | - | Curve number describing the soil infiltration capacity | CN | parametre de capacité d'infiltration du sol
pLayerThickness | SoilParameter | data.frame | rRootDepth | cm | thickness soil layer (columns = cases, rows: layers) | DLYER(L) | épaisseur de la couche de sol 1
pSaturation | SoilParameter | data.frame | rWaterBudget | cm.cm-1 | water content at full saturation (columns = cases, rows: layers) | SAT(L) | saturation couche 10
pFieldCapacity | SoilParameter | data.frame | rWaterBudget | cm.cm-1 | water content at field capacity (columns = cases, rows: layers) | DUL(L) | capacité au champ couche 10
pWiltingPoint | SoilParameter | data.frame | rWaterBudget | cm.cm-1 | water content at wilting point (columns = cases, rows: layers) | CLL(L) | point de flétrissement permanent couche 10
pSoilDryness | SoilParameter | data.frame | rWaterBudget | cm.cm-1 | residual water content when the soil is dryed by evaporation (columns = cases, rows: layers) | ADRY(L) | eau résiduelle du sol sec couche 10
pSoilAlbedo | SoilParameter | numeric | rWaterBudget | - | Soil Albedo | SALB | albedo du sol

## indexOfFunctions
FunctionName | HelpTitle | Description | Details | Value | Author | See also | Example
fComptuteCoefTemp
fDelta_thermal_unit
fComputeTemp
fComputePAR
fBiologicalDay
fComputeSnowMelt
fComputeCorrectedPr
fComputeCrownTemperature
fComputeDailyVernalization
fComputeCoefVernalization

## indexofArguments
FunctionName | ArgumentName | Description
fComptuteCoefTemp | cTemp | Daily temperature
fComptuteCoefTemp | pTbasdev | Base temperature for phenological development
fComptuteCoefTemp | pTopt1dev | Lower Optimal temperature for phenological development
fComptuteCoefTemp | pTop2dev | Upper Optimal temperature for phenological development
fComptuteCoefTemp | pTlethaldev | Temperature threshold beyond which no phenological development
fDelta_thermal_unit | pTbasdev | Base temperature for phenological development
fDelta_thermal_unit | pTopt1dev | Lower Optimal temperature for phenological development
fDelta_thermal_unit | cCoefTemp | Numerical factor linked to the temperature with a value between 0 and 1 computed by fComptuteCoefTemp
fBiologicalDay | cCoefPhotoPeriod | Numerical factor linked to photoperiod sensitivity with a value between 0 and 1
fBiologicalDay | cCoefTemp | Numerical factor linked to the temperature with a value between 0 and 1 computed by fComptuteCoefTemp
fBiologicalDay | cCoefVernalization | Venalization factor to limit phenological development
fBiologicalDay | cWaterStressFactorDevelopment | Water stress factor for development
fComputeTemp | iTASMin | daily minimum temperature
fComputeTemp | iTASMax | daily maximum temperature
fComputePAR | pcoefPAR | proportion of PAR in RSDS
fComputeCorrectedPr | iTASMax | daily maximum temperature
fComputeCorrectedPr | iPr | daily precipitation
fComputeCorrectedPr | cSnowMelt | daily melting of snow
fComputeSnowMelt | sSnow | snow stock
fComputeSnowMelt | iTASMax | daily maximum temperature
fComputeSnowMelt | iPr | daily precipitation
fComputeCrownTemperature | sSnow | snow stock
fComputeCrownTemperature | iTASMax | daily maximum temperature
fComputeCrownTemperature | iTASMin | daily minimum temperature
fComputeDailyVernalization | cCrownTemp | Crown mean temperature
fComputeDailyVernalization | pTbaseVernalization | Base temperature for vernalization
fComputeDailyVernalization | pTopt1Vernalization | Lower optimum temperature for vernalization
fComputeDailyVernalization | pTop2Vernalization | Upper optimum temperature for vernalization
fComputeDailyVernalization | pTlethalVernalization | Ceiling temperature for vernalization
fComputeCoefVernalization | pVernalizationSensitivity | Vernalization sensitivity coefficient
fComputeCoefVernalization | pVDSAT | Parameter for cCoefVernalization calculation
fComputeCoefVernalization | sVernalization | Cumulative vernalization days

## generalPhysicalParameters
name | typeinthemodel | typeR | module | unit | definition | translationSSM | french | defaultInitialvalue
pMinimalSoilEvaporation | parameter | numeric | rWaterBudget | mm | Minimal Soil Evaporation | EOSMIN | evaporation minimale du sol | 1.5
pSoilWettingWaterQuantity | parameter | numeric | rWaterBudget | mm | amount of rainfall and/or irrigation required to wet the top soil layer to return soil evaporation from Stage II to Stage I | WETWAT |  | 10
pCanopyExtinctionCoefficient | parameter | numeric | rWaterBudget | - | canopy extinction coefficient | KET |  | 0.5
pCropAlbedo | parameter | numeric | rWaterBudget | - | Crop albedo | CALB |  | 0.23
pcoefPAR | parameter | numeric | computePAR | [0,1] | proportion of PAR in RSDS | #N/A | proportion du PAR dans le rayonnement global | 0.48